## BLDC_Sch_BOM
Comment | Description | Designator | Footprint | LibRef | Quantity
1757242 | Connector | BAT | SHDR2W100P0X508_1X2_1016X860X1250P | OQ025A000000G | 1
Test | Socket | BAT+T, BATVT, HUT, HVT, HWT, LUT, LVT, LWT | PIN1 | Socket | 8
Cap Pol1 | Polarized Capacitor (Radial) | C0 | CAP 5.0*10*12.5 | Cap Pol1 | 1
SCMR22H155PSBB0 | Capacitor Polarised | C1, C2, C3, C4, C5, C6 | SCMR22H155PSBB0 | SCMR22H155PSBB0 | 6
Cap | Capacitor | CB1, CCK | CBB 6.3*6.3*5 | Cap | 2
INA181A4QDBVRQ1 | Integrated Circuit | CS | SOT95P280X145-6N | INA181A4QDBVRQ1 | 1
TSR_1-2450E | Power Supply | DCDC | TSR12450E | TSR_1-2450E | 1
IRL530 | MOSFET (N-Channel) | HU, HV, HW, LU, LV, LW | TO254P465X1024X2050-3P | IRL530 | 6
Header 12 | Header, 12-Pin | INPUT | HDR1X12 | Header 12 | 1
Relay-SPDT | Single-Pole Dual-Throw Relay | KC | SRD-C_BK | Relay-SPDT | 1
Header 2 | Header, 2-Pin | PWRS | HDR1X2 | Header 2 | 1
NPN | NPN Bipolar Transistor | Q | TO-226-AA | NPN | 1
Res2 | Resistor | R1, R2, R3, R4, R5, R6, RA1, RA2, RA3, RAF, RCK, REF | RS 1/4W | Res2 | 12
Res2 | Resistor | RI, RI1, RI2, RI3 | R 2512 | Res2 | 4
TL431ACLPR | Integrated Circuit | TL431 | TL431ACLPR | TL431ACLPR | 1
2376595-2 | Socket | U, V, W | 23765952 | Socket | 3
1785955 | Connector | UVW | SHDRRA3W103P0X508_1X3_1524X1200X872P | 1759020 | 1
OPA445AP | High Performance Operational Amplifier | VAMP | DIP794W53P254L959H508Q8N | LM101AJG | 1